## Combined
Roadway Construction Noise Model (RCNM),Version 1.1
Report date: | 2018-09-10
Case Description: | Dorsey_General_Paving
---- Receptor #1 ----
Baselines (dBA)
Description | Land Use | Daytime | Evening | Night
Nearest Receiver 30' | Residential | 65 | 60 | 55
Equipment
|  |  |  | Spec | Actual | Receptor | Estimated
|  | Impact |  | Lmax | Lmax | Distance | Shielding
Description |  | Device | Usage(%) | (dBA) | (dBA) | (feet) | (dBA)
Paver |  | No | 50 |  | 77.2 | 30 | 0
Paver |  | No | 50 |  | 77.2 | 55 | 0
Paver |  | No | 50 |  | 77.2 | 80 | 0
Paver |  | No | 50 |  | 77.2 | 95 | 0
Roller |  | No | 20 |  | 80 | 30 | 0
Roller |  | No | 20 |  | 80 | 55 | 0
Results
|  | Calculated (dBA) |  |  | Noise Limits (dBA) | [5 empty] | Noise Limit Exceedance (dBA)
|  |  |  | Day |  | Evening |  | Night |  | Day |  | Evening |  | Night
Equipment |  | *Lmax | Leq | Lmax | Leq | Lmax | Leq | Lmax | Leq | Lmax | Leq | Lmax | Leq | Lmax | Leq
Paver |  | 81.7 | 78.6 | N/A | N/A | N/A | N/A | N/A | N/A | N/A | N/A | N/A | N/A | N/A | N/A
Paver |  | 76.4 | 73.4 | N/A | N/A | N/A | N/A | N/A | N/A | N/A | N/A | N/A | N/A | N/A | N/A
Paver |  | 73.1 | 70.1 | N/A | N/A | N/A | N/A | N/A | N/A | N/A | N/A | N/A | N/A | N/A | N/A
Paver |  | 71.6 | 68.6 | N/A | N/A | N/A | N/A | N/A | N/A | N/A | N/A | N/A | N/A | N/A | N/A
Roller |  | 84.4 | 77.4 | N/A | N/A | N/A | N/A | N/A | N/A | N/A | N/A | N/A | N/A | N/A | N/A
Roller |  | 79.2 | 72.2 | N/A | N/A | N/A | N/A | N/A | N/A | N/A | N/A | N/A | N/A | N/A | N/A
| Total | 84.4 | 82.7 | N/A | N/A | N/A | N/A | N/A | N/A | N/A | N/A | N/A | N/A | N/A | N/A
*Calculated Lmax is the Loudest value.
---- Receptor #2 ----
Baselines (dBA)
Description | Land Use | Daytime | Evening | Night
Typical Receiver 100' | Residential | 65 | 60 | 55
Equipment
|  |  |  | Spec | Actual | Receptor | Estimated
|  | Impact |  | Lmax | Lmax | Distance | Shielding
Description |  | Device | Usage(%) | (dBA) | (dBA) | (feet) | (dBA)
Paver |  | No | 50 |  | 77.2 | 100 | 0
Paver |  | No | 50 |  | 77.2 | 125 | 0
Paver |  | No | 50 |  | 77.2 | 150 | 0
Paver |  | No | 50 |  | 77.2 | 175 | 0
Roller |  | No | 20 |  | 80 | 100 | 0
Roller |  | No | 20 |  | 80 | 125 | 0
Results
|  | Calculated (dBA) |  |  | Noise Limits (dBA) | [5 empty] | Noise Limit Exceedance (dBA)
|  |  |  | Day |  | Evening |  | Night |  | Day |  | Evening |  | Night
Equipment |  | *Lmax | Leq | Lmax | Leq | Lmax | Leq | Lmax | Leq | Lmax | Leq | Lmax | Leq | Lmax | Leq
Paver |  | 71.2 | 68.2 | N/A | N/A | N/A | N/A | N/A | N/A | N/A | N/A | N/A | N/A | N/A | N/A
Paver |  | 69.3 | 66.3 | N/A | N/A | N/A | N/A | N/A | N/A | N/A | N/A | N/A | N/A | N/A | N/A
Paver |  | 67.7 | 64.7 | N/A | N/A | N/A | N/A | N/A | N/A | N/A | N/A | N/A | N/A | N/A | N/A
Paver |  | 66.3 | 63.3 | N/A | N/A | N/A | N/A | N/A | N/A | N/A | N/A | N/A | N/A | N/A | N/A
Roller |  | 74 | 67 | N/A | N/A | N/A | N/A | N/A | N/A | N/A | N/A | N/A | N/A | N/A | N/A
Roller |  | 72 | 65.1 | N/A | N/A | N/A | N/A | N/A | N/A | N/A | N/A | N/A | N/A | N/A | N/A
| Total | 74 | 73.8 | N/A | N/A | N/A | N/A | N/A | N/A | N/A | N/A | N/A | N/A | N/A | N/A
*Calculated Lmax is the Loudest value.
Roadway Construction Noise Model (RCNM),Version 1.1
Report date: | 2018-09-10
Case Description: | Dorsey_General_Laying Rock Base
---- Receptor #1 ----
Baselines (dBA)
Description | Land Use | Daytime | Evening | Night
Nearest Receiver 30' | Residential | 65 | 60 | 55
Equipment
|  |  |  | Spec | Actual | Receptor | Estimated
|  | Impact |  | Lmax | Lmax | Distance | Shielding
Description |  | Device | Usage(%) | (dBA) | (dBA) | (feet) | (dBA)
Dozer |  | No | 40 |  | 81.7 | 30 | 0
Dozer |  | No | 40 |  | 81.7 | 55 | 0
Dozer |  | No | 40 |  | 81.7 | 80 | 0
Tractor |  | No | 40 | 84 |  | 30 | 0
Backhoe |  | No | 40 |  | 77.6 | 30 | 0
Front End Loader |  | No | 40 |  | 79.1 | 30 | 0
Tractor |  | No | 40 | 84 |  | 55 | 0
Results
|  | Calculated (dBA) |  |  | Noise Limits (dBA) | [5 empty] | Noise Limit Exceedance (dBA)
|  |  |  | Day |  | Evening |  | Night |  | Day |  | Evening |  | Night
Equipment |  | *Lmax | Leq | Lmax | Leq | Lmax | Leq | Lmax | Leq | Lmax | Leq | Lmax | Leq | Lmax | Leq
Dozer |  | 86.1 | 82.1 | N/A | N/A | N/A | N/A | N/A | N/A | N/A | N/A | N/A | N/A | N/A | N/A
Dozer |  | 80.8 | 76.9 | N/A | N/A | N/A | N/A | N/A | N/A | N/A | N/A | N/A | N/A | N/A | N/A
Dozer |  | 77.6 | 73.6 | N/A | N/A | N/A | N/A | N/A | N/A | N/A | N/A | N/A | N/A | N/A | N/A
Tractor |  | 88.4 | 84.5 | N/A | N/A | N/A | N/A | N/A | N/A | N/A | N/A | N/A | N/A | N/A | N/A
Backhoe |  | 82 | 78 | N/A | N/A | N/A | N/A | N/A | N/A | N/A | N/A | N/A | N/A | N/A | N/A
Front End Loader |  | 83.5 | 79.6 | N/A | N/A | N/A | N/A | N/A | N/A | N/A | N/A | N/A | N/A | N/A | N/A
Tractor |  | 83.2 | 79.2 | N/A | N/A | N/A | N/A | N/A | N/A | N/A | N/A | N/A | N/A | N/A | N/A
| Total | 88.4 | 88.8 | N/A | N/A | N/A | N/A | N/A | N/A | N/A | N/A | N/A | N/A | N/A | N/A
*Calculated Lmax is the Loudest value.
---- Receptor #2 ----
Baselines (dBA)
Description | Land Use | Daytime | Evening | Night
Typical Receiver 100' | Residential | 65 | 60 | 55
Equipment
|  |  |  | Spec | Actual | Receptor | Estimated
|  | Impact |  | Lmax | Lmax | Distance | Shielding
Description |  | Device | Usage(%) | (dBA) | (dBA) | (feet) | (dBA)
Dozer |  | No | 40 |  | 81.7 | 100 | 0
Dozer |  | No | 40 |  | 81.7 | 125 | 0
Dozer |  | No | 40 |  | 81.7 | 150 | 0
Tractor |  | No | 40 | 84 |  | 100 | 0
Backhoe |  | No | 40 |  | 77.6 | 100 | 0
Front End Loader |  | No | 40 |  | 79.1 | 100 | 0
Tractor |  | No | 40 | 84 |  | 125 | 0
Results
|  | Calculated (dBA) |  |  | Noise Limits (dBA) | [5 empty] | Noise Limit Exceedance (dBA)
|  |  |  | Day |  | Evening |  | Night |  | Day |  | Evening |  | Night
Equipment |  | *Lmax | Leq | Lmax | Leq | Lmax | Leq | Lmax | Leq | Lmax | Leq | Lmax | Leq | Lmax | Leq
Dozer |  | 75.6 | 71.7 | N/A | N/A | N/A | N/A | N/A | N/A | N/A | N/A | N/A | N/A | N/A | N/A
Dozer |  | 73.7 | 69.7 | N/A | N/A | N/A | N/A | N/A | N/A | N/A | N/A | N/A | N/A | N/A | N/A
Dozer |  | 72.1 | 68.1 | N/A | N/A | N/A | N/A | N/A | N/A | N/A | N/A | N/A | N/A | N/A | N/A
Tractor |  | 78 | 74 | N/A | N/A | N/A | N/A | N/A | N/A | N/A | N/A | N/A | N/A | N/A | N/A
Backhoe |  | 71.5 | 67.6 | N/A | N/A | N/A | N/A | N/A | N/A | N/A | N/A | N/A | N/A | N/A | N/A
Front End Loader |  | 73.1 | 69.1 | N/A | N/A | N/A | N/A | N/A | N/A | N/A | N/A | N/A | N/A | N/A | N/A
Tractor |  | 76 | 72.1 | N/A | N/A | N/A | N/A | N/A | N/A | N/A | N/A | N/A | N/A | N/A | N/A
| Total | 78 | 79.3 | N/A | N/A | N/A | N/A | N/A | N/A | N/A | N/A | N/A | N/A | N/A | N/A
*Calculated Lmax is the Loudest value.
Roadway Construction Noise Model (RCNM),Version 1.1
Report date: | 2018-09-10
Case Description: | Dorsey_General_Grading&Utilities
---- Receptor #1 ----
Baselines (dBA)
Description | Land Use | Daytime | Evening | Night
Nearest Receiver 30' | Residential | 65 | 60 | 55
Equipment
|  |  |  | Spec | Actual | Receptor | Estimated
|  | Impact |  | Lmax | Lmax | Distance | Shielding
Description |  | Device | Usage(%) | (dBA) | (dBA) | (feet) | (dBA)
Excavator |  | No | 40 |  | 80.7 | 30 | 0
Excavator |  | No | 40 |  | 80.7 | 55 | 0
Grader |  | No | 40 | 85 |  | 30 | 0
Dozer |  | No | 40 |  | 81.7 | 30 | 0
Scraper |  | No | 40 |  | 83.6 | 30 | 0
Scraper |  | No | 40 |  | 83.6 | 55 | 0
Tractor |  | No | 40 | 84 |  | 30 | 0
Front End Loader |  | No | 40 |  | 79.1 | 30 | 0
Slurry Trenching Machine |  | No | 50 |  | 80.4 | 30 | 0
Results
|  | Calculated (dBA) |  |  | Noise Limits (dBA) | [5 empty] | Noise Limit Exceedance (dBA)
|  |  |  | Day |  | Evening |  | Night |  | Day |  | Evening |  | Night
Equipment |  | *Lmax | Leq | Lmax | Leq | Lmax | Leq | Lmax | Leq | Lmax | Leq | Lmax | Leq | Lmax | Leq
Excavator |  | 85.1 | 81.2 | N/A | N/A | N/A | N/A | N/A | N/A | N/A | N/A | N/A | N/A | N/A | N/A
Excavator |  | 79.9 | 75.9 | N/A | N/A | N/A | N/A | N/A | N/A | N/A | N/A | N/A | N/A | N/A | N/A
Grader |  | 89.4 | 85.5 | N/A | N/A | N/A | N/A | N/A | N/A | N/A | N/A | N/A | N/A | N/A | N/A
Dozer |  | 86.1 | 82.1 | N/A | N/A | N/A | N/A | N/A | N/A | N/A | N/A | N/A | N/A | N/A | N/A
Scraper |  | 88 | 84 | N/A | N/A | N/A | N/A | N/A | N/A | N/A | N/A | N/A | N/A | N/A | N/A
Scraper |  | 82.8 | 78.8 | N/A | N/A | N/A | N/A | N/A | N/A | N/A | N/A | N/A | N/A | N/A | N/A
Tractor |  | 88.4 | 84.5 | N/A | N/A | N/A | N/A | N/A | N/A | N/A | N/A | N/A | N/A | N/A | N/A
Front End Loader |  | 83.5 | 79.6 | N/A | N/A | N/A | N/A | N/A | N/A | N/A | N/A | N/A | N/A | N/A | N/A
Slurry Trenching Machine |  | 84.8 | 81.8 | N/A | N/A | N/A | N/A | N/A | N/A | N/A | N/A | N/A | N/A | N/A | N/A
| Total | 89.4 | 91.9 | N/A | N/A | N/A | N/A | N/A | N/A | N/A | N/A | N/A | N/A | N/A | N/A
*Calculated Lmax is the Loudest value.
---- Receptor #2 ----
Baselines (dBA)
Description | Land Use | Daytime | Evening | Night
Typical Receiver 100' | Residential | 65 | 60 | 55
Equipment
|  |  |  | Spec | Actual | Receptor | Estimated
|  | Impact |  | Lmax | Lmax | Distance | Shielding
Description |  | Device | Usage(%) | (dBA) | (dBA) | (feet) | (dBA)
Excavator |  | No | 40 |  | 80.7 | 100 | 0
Excavator |  | No | 40 |  | 80.7 | 125 | 0
Grader |  | No | 40 | 85 |  | 100 | 0
Dozer |  | No | 40 |  | 81.7 | 100 | 0
Scraper |  | No | 40 |  | 83.6 | 100 | 0
Scraper |  | No | 40 |  | 83.6 | 125 | 0
Tractor |  | No | 40 | 84 |  | 100 | 0
Front End Loader |  | No | 40 |  | 79.1 | 100 | 0
Slurry Trenching Machine |  | No | 50 |  | 80.4 | 100 | 0
Results
|  | Calculated (dBA) |  |  | Noise Limits (dBA) | [5 empty] | Noise Limit Exceedance (dBA)
|  |  |  | Day |  | Evening |  | Night |  | Day |  | Evening |  | Night
Equipment |  | *Lmax | Leq | Lmax | Leq | Lmax | Leq | Lmax | Leq | Lmax | Leq | Lmax | Leq | Lmax | Leq
Excavator |  | 74.7 | 70.7 | N/A | N/A | N/A | N/A | N/A | N/A | N/A | N/A | N/A | N/A | N/A | N/A
Excavator |  | 72.8 | 68.8 | N/A | N/A | N/A | N/A | N/A | N/A | N/A | N/A | N/A | N/A | N/A | N/A
Grader |  | 79 | 75 | N/A | N/A | N/A | N/A | N/A | N/A | N/A | N/A | N/A | N/A | N/A | N/A
Dozer |  | 75.6 | 71.7 | N/A | N/A | N/A | N/A | N/A | N/A | N/A | N/A | N/A | N/A | N/A | N/A
Scraper |  | 77.6 | 73.6 | N/A | N/A | N/A | N/A | N/A | N/A | N/A | N/A | N/A | N/A | N/A | N/A
Scraper |  | 75.6 | 71.6 | N/A | N/A | N/A | N/A | N/A | N/A | N/A | N/A | N/A | N/A | N/A | N/A
Tractor |  | 78 | 74 | N/A | N/A | N/A | N/A | N/A | N/A | N/A | N/A | N/A | N/A | N/A | N/A
Front End Loader |  | 73.1 | 69.1 | N/A | N/A | N/A | N/A | N/A | N/A | N/A | N/A | N/A | N/A | N/A | N/A
Slurry Trenching Machine |  | 74.3 | 71.3 | N/A | N/A | N/A | N/A | N/A | N/A | N/A | N/A | N/A | N/A | N/A | N/A
| Total | 79 | 81.8 | N/A | N/A | N/A | N/A | N/A | N/A | N/A | N/A | N/A | N/A | N/A | N/A
*Calculated Lmax is the Loudest value.
Roadway Construction Noise Model (RCNM),Version 1.1
Report date: | 2018-09-10
Case Description: | Dorsey_General_Site Preparation
---- Receptor #1 ----
Baselines (dBA)
Description | Land Use | Daytime | Evening | Night
Nearest Receiver 30' | Residential | 65 | 60 | 55
Equipment
|  |  |  | Spec | Actual | Receptor | Estimated
|  | Impact |  | Lmax | Lmax | Distance | Shielding
Description |  | Device | Usage(%) | (dBA) | (dBA) | (feet) | (dBA)
Dozer |  | No | 40 |  | 81.7 | 30 | 0
Dozer |  | No | 40 |  | 81.7 | 55 | 0
Dozer |  | No | 40 |  | 81.7 | 80 | 0
Tractor |  | No | 40 | 84 |  | 30 | 0
Front End Loader |  | No | 40 |  | 79.1 | 30 | 0
Backhoe |  | No | 40 |  | 77.6 | 30 | 0
Tractor |  | No | 40 | 84 |  | 55 | 0
Results
|  | Calculated (dBA) |  |  | Noise Limits (dBA) | [5 empty] | Noise Limit Exceedance (dBA)
|  |  |  | Day |  | Evening |  | Night |  | Day |  | Evening |  | Night
Equipment |  | *Lmax | Leq | Lmax | Leq | Lmax | Leq | Lmax | Leq | Lmax | Leq | Lmax | Leq | Lmax | Leq
Dozer |  | 86.1 | 82.1 | N/A | N/A | N/A | N/A | N/A | N/A | N/A | N/A | N/A | N/A | N/A | N/A
Dozer |  | 80.8 | 76.9 | N/A | N/A | N/A | N/A | N/A | N/A | N/A | N/A | N/A | N/A | N/A | N/A
Dozer |  | 77.6 | 73.6 | N/A | N/A | N/A | N/A | N/A | N/A | N/A | N/A | N/A | N/A | N/A | N/A
Tractor |  | 88.4 | 84.5 | N/A | N/A | N/A | N/A | N/A | N/A | N/A | N/A | N/A | N/A | N/A | N/A
Front End Loader |  | 83.5 | 79.6 | N/A | N/A | N/A | N/A | N/A | N/A | N/A | N/A | N/A | N/A | N/A | N/A
Backhoe |  | 82 | 78 | N/A | N/A | N/A | N/A | N/A | N/A | N/A | N/A | N/A | N/A | N/A | N/A
Tractor |  | 83.2 | 79.2 | N/A | N/A | N/A | N/A | N/A | N/A | N/A | N/A | N/A | N/A | N/A | N/A
| Total | 88.4 | 88.8 | N/A | N/A | N/A | N/A | N/A | N/A | N/A | N/A | N/A | N/A | N/A | N/A
*Calculated Lmax is the Loudest value.
---- Receptor #2 ----
Baselines (dBA)
Description | Land Use | Daytime | Evening | Night
Typical Receiver 100' | Residential | 65 | 60 | 55
Equipment
|  |  |  | Spec | Actual | Receptor | Estimated
|  | Impact |  | Lmax | Lmax | Distance | Shielding
Description |  | Device | Usage(%) | (dBA) | (dBA) | (feet) | (dBA)
Dozer |  | No | 40 |  | 81.7 | 100 | 0
Dozer |  | No | 40 |  | 81.7 | 125 | 0
Dozer |  | No | 40 |  | 81.7 | 150 | 0
Tractor |  | No | 40 | 84 |  | 100 | 0
Front End Loader |  | No | 40 |  | 79.1 | 100 | 0
Backhoe |  | No | 40 |  | 77.6 | 100 | 0
Tractor |  | No | 40 | 84 |  | 125 | 0
Results
|  | Calculated (dBA) |  |  | Noise Limits (dBA) | [5 empty] | Noise Limit Exceedance (dBA)
|  |  |  | Day |  | Evening |  | Night |  | Day |  | Evening |  | Night
Equipment |  | *Lmax | Leq | Lmax | Leq | Lmax | Leq | Lmax | Leq | Lmax | Leq | Lmax | Leq | Lmax | Leq
Dozer |  | 75.6 | 71.7 | N/A | N/A | N/A | N/A | N/A | N/A | N/A | N/A | N/A | N/A | N/A | N/A
Dozer |  | 73.7 | 69.7 | N/A | N/A | N/A | N/A | N/A | N/A | N/A | N/A | N/A | N/A | N/A | N/A
Dozer |  | 72.1 | 68.1 | N/A | N/A | N/A | N/A | N/A | N/A | N/A | N/A | N/A | N/A | N/A | N/A
Tractor |  | 78 | 74 | N/A | N/A | N/A | N/A | N/A | N/A | N/A | N/A | N/A | N/A | N/A | N/A
Front End Loader |  | 73.1 | 69.1 | N/A | N/A | N/A | N/A | N/A | N/A | N/A | N/A | N/A | N/A | N/A | N/A
Backhoe |  | 71.5 | 67.6 | N/A | N/A | N/A | N/A | N/A | N/A | N/A | N/A | N/A | N/A | N/A | N/A
Tractor |  | 76 | 72.1 | N/A | N/A | N/A | N/A | N/A | N/A | N/A | N/A | N/A | N/A | N/A | N/A
| Total | 78 | 79.3 | N/A | N/A | N/A | N/A | N/A | N/A | N/A | N/A | N/A | N/A | N/A | N/A
*Calculated Lmax is the Loudest value.
Roadway Construction Noise Model (RCNM),Version 1.1
Report date: | 2018-09-10
Case Description: | Dorsey_Commercial_Building Construction
---- Receptor #1 ----
Baselines (dBA)
Description | Land Use | Daytime | Evening | Night
Nearest Receiver 30' | Residential | 65 | 60 | 55
Equipment
|  |  |  | Spec | Actual | Receptor | Estimated
|  | Impact |  | Lmax | Lmax | Distance | Shielding
Description |  | Device | Usage(%) | (dBA) | (dBA) | (feet) | (dBA)
Crane |  | No | 16 |  | 80.6 | 30 | 0
All Other Equipment > 5 HP |  | No | 50 | 85 |  | 30 | 0
All Other Equipment > 5 HP |  | No | 50 | 85 |  | 55 | 0
All Other Equipment > 5 HP |  | No | 50 | 85 |  | 80 | 0
Generator |  | No | 50 |  | 80.6 | 30 | 0
Tractor |  | No | 40 | 84 |  | 30 | 0
Front End Loader |  | No | 40 |  | 79.1 | 55 | 0
Backhoe |  | No | 40 |  | 77.6 | 80 | 0
Welder / Torch |  | No | 40 |  | 74 | 30 | 0
Results
|  | Calculated (dBA) |  |  | Noise Limits (dBA) | [5 empty] | Noise Limit Exceedance (dBA)
|  |  |  | Day |  | Evening |  | Night |  | Day |  | Evening |  | Night
Equipment |  | *Lmax | Leq | Lmax | Leq | Lmax | Leq | Lmax | Leq | Lmax | Leq | Lmax | Leq | Lmax | Leq
Crane |  | 85 | 77 | N/A | N/A | N/A | N/A | N/A | N/A | N/A | N/A | N/A | N/A | N/A | N/A
All Other Equipment > 5 HP |  | 89.4 | 86.4 | N/A | N/A | N/A | N/A | N/A | N/A | N/A | N/A | N/A | N/A | N/A | N/A
All Other Equipment > 5 HP |  | 84.2 | 81.2 | N/A | N/A | N/A | N/A | N/A | N/A | N/A | N/A | N/A | N/A | N/A | N/A
All Other Equipment > 5 HP |  | 80.9 | 77.9 | N/A | N/A | N/A | N/A | N/A | N/A | N/A | N/A | N/A | N/A | N/A | N/A
Generator |  | 85.1 | 82.1 | N/A | N/A | N/A | N/A | N/A | N/A | N/A | N/A | N/A | N/A | N/A | N/A
Tractor |  | 88.4 | 84.5 | N/A | N/A | N/A | N/A | N/A | N/A | N/A | N/A | N/A | N/A | N/A | N/A
Front End Loader |  | 78.3 | 74.3 | N/A | N/A | N/A | N/A | N/A | N/A | N/A | N/A | N/A | N/A | N/A | N/A
Backhoe |  | 73.5 | 69.5 | N/A | N/A | N/A | N/A | N/A | N/A | N/A | N/A | N/A | N/A | N/A | N/A
Welder / Torch |  | 78.4 | 74.5 | N/A | N/A | N/A | N/A | N/A | N/A | N/A | N/A | N/A | N/A | N/A | N/A
| Total | 89.4 | 90.7 | N/A | N/A | N/A | N/A | N/A | N/A | N/A | N/A | N/A | N/A | N/A | N/A
*Calculated Lmax is the Loudest value.
---- Receptor #2 ----
Baselines (dBA)
Description | Land Use | Daytime | Evening | Night
Typical Receiver 100' | Residential | 65 | 60 | 55
Equipment
|  |  |  | Spec | Actual | Receptor | Estimated
|  | Impact |  | Lmax | Lmax | Distance | Shielding
Description |  | Device | Usage(%) | (dBA) | (dBA) | (feet) | (dBA)
Crane |  | No | 16 |  | 80.6 | 100 | 0
All Other Equipment > 5 HP |  | No | 50 | 85 |  | 100 | 0
All Other Equipment > 5 HP |  | No | 50 | 85 |  | 125 | 0
All Other Equipment > 5 HP |  | No | 50 | 85 |  | 150 | 0
Generator |  | No | 50 |  | 80.6 | 100 | 0
Tractor |  | No | 40 | 84 |  | 100 | 0
Front End Loader |  | No | 40 |  | 79.1 | 100 | 0
Backhoe |  | No | 40 |  | 77.6 | 100 | 0
Welder / Torch |  | No | 40 |  | 74 | 100 | 0
Results
|  | Calculated (dBA) |  |  | Noise Limits (dBA) | [5 empty] | Noise Limit Exceedance (dBA)
|  |  |  | Day |  | Evening |  | Night |  | Day |  | Evening |  | Night
Equipment |  | *Lmax | Leq | Lmax | Leq | Lmax | Leq | Lmax | Leq | Lmax | Leq | Lmax | Leq | Lmax | Leq
Crane |  | 74.5 | 66.6 | N/A | N/A | N/A | N/A | N/A | N/A | N/A | N/A | N/A | N/A | N/A | N/A
All Other Equipment > 5 HP |  | 79 | 76 | N/A | N/A | N/A | N/A | N/A | N/A | N/A | N/A | N/A | N/A | N/A | N/A
All Other Equipment > 5 HP |  | 77 | 74 | N/A | N/A | N/A | N/A | N/A | N/A | N/A | N/A | N/A | N/A | N/A | N/A
All Other Equipment > 5 HP |  | 75.5 | 72.4 | N/A | N/A | N/A | N/A | N/A | N/A | N/A | N/A | N/A | N/A | N/A | N/A
Generator |  | 74.6 | 71.6 | N/A | N/A | N/A | N/A | N/A | N/A | N/A | N/A | N/A | N/A | N/A | N/A
Tractor |  | 78 | 74 | N/A | N/A | N/A | N/A | N/A | N/A | N/A | N/A | N/A | N/A | N/A | N/A
Front End Loader |  | 73.1 | 69.1 | N/A | N/A | N/A | N/A | N/A | N/A | N/A | N/A | N/A | N/A | N/A | N/A
Backhoe |  | 71.5 | 67.6 | N/A | N/A | N/A | N/A | N/A | N/A | N/A | N/A | N/A | N/A | N/A | N/A
Welder / Torch |  | 68 | 64 | N/A | N/A | N/A | N/A | N/A | N/A | N/A | N/A | N/A | N/A | N/A | N/A
| Total | 79 | 81.5 | N/A | N/A | N/A | N/A | N/A | N/A | N/A | N/A | N/A | N/A | N/A | N/A
*Calculated Lmax is the Loudest value.
Roadway Construction Noise Model (RCNM),Version 1.1
Report date: | 2018-09-10
Case Description: | Dorsey_Commercial_Architectural Coating
---- Receptor #1 ----
Baselines (dBA)
Description | Land Use | Daytime | Evening | Night
Nearest Receiver 30' | Residential | 65 | 60 | 55
Equipment
|  |  |  | Spec | Actual | Receptor | Estimated
|  | Impact |  | Lmax | Lmax | Distance | Shielding
Description |  | Device | Usage(%) | (dBA) | (dBA) | (feet) | (dBA)
Compressor (air) |  | No | 40 |  | 77.7 | 30 | 0
Results
|  | Calculated (dBA) |  |  | Noise Limits (dBA) | [5 empty] | Noise Limit Exceedance (dBA)
|  |  |  | Day |  | Evening |  | Night |  | Day |  | Evening |  | Night
Equipment |  | *Lmax | Leq | Lmax | Leq | Lmax | Leq | Lmax | Leq | Lmax | Leq | Lmax | Leq | Lmax | Leq
Compressor (air) |  | 82.1 | 78.1 | N/A | N/A | N/A | N/A | N/A | N/A | N/A | N/A | N/A | N/A | N/A | N/A
| Total | 82.1 | 78.1 | N/A | N/A | N/A | N/A | N/A | N/A | N/A | N/A | N/A | N/A | N/A | N/A
*Calculated Lmax is the Loudest value.
---- Receptor #2 ----
Baselines (dBA)
Description | Land Use | Daytime | Evening | Night
Typical Receiver 100' | Residential | 65 | 60 | 55
Equipment
|  |  |  | Spec | Actual | Receptor | Estimated
|  | Impact |  | Lmax | Lmax | Distance | Shielding
Description |  | Device | Usage(%) | (dBA) | (dBA) | (feet) | (dBA)
Compressor (air) |  | No | 40 |  | 77.7 | 100 | 0
Results
|  | Calculated (dBA) |  |  | Noise Limits (dBA) | [5 empty] | Noise Limit Exceedance (dBA)
|  |  |  | Day |  | Evening |  | Night |  | Day |  | Evening |  | Night
Equipment |  | *Lmax | Leq | Lmax | Leq | Lmax | Leq | Lmax | Leq | Lmax | Leq | Lmax | Leq | Lmax | Leq
Compressor (air) |  | 71.6 | 67.7 | N/A | N/A | N/A | N/A | N/A | N/A | N/A | N/A | N/A | N/A | N/A | N/A
| Total | 71.6 | 67.7 | N/A | N/A | N/A | N/A | N/A | N/A | N/A | N/A | N/A | N/A | N/A | N/A
*Calculated Lmax is the Loudest value.
Roadway Construction Noise Model (RCNM),Version 1.1
Report date: | 2018-09-10
Case Description: | Dorsey_Residential_Building Construction
---- Receptor #1 ----
Baselines (dBA)
Description | Land Use | Daytime | Evening | Night
Nearest Receiver 30' | Residential | 65 | 60 | 55
Equipment
|  |  |  | Spec | Actual | Receptor | Estimated
|  | Impact |  | Lmax | Lmax | Distance | Shielding
Description |  | Device | Usage(%) | (dBA) | (dBA) | (feet) | (dBA)
Crane |  | No | 16 |  | 80.6 | 30 | 0
All Other Equipment > 5 HP |  | No | 50 | 85 |  | 30 | 0
All Other Equipment > 5 HP |  | No | 50 | 85 |  | 55 | 0
All Other Equipment > 5 HP |  | No | 50 | 85 |  | 80 | 0
Generator |  | No | 50 |  | 80.6 | 30 | 0
Tractor |  | No | 40 | 84 |  | 30 | 0
Front End Loader |  | No | 40 |  | 79.1 | 30 | 0
Backhoe |  | No | 40 |  | 77.6 | 30 | 0
Welder / Torch |  | No | 40 |  | 74 | 30 | 0
Results
|  | Calculated (dBA) |  |  | Noise Limits (dBA) | [5 empty] | Noise Limit Exceedance (dBA)
|  |  |  | Day |  | Evening |  | Night |  | Day |  | Evening |  | Night
Equipment |  | *Lmax | Leq | Lmax | Leq | Lmax | Leq | Lmax | Leq | Lmax | Leq | Lmax | Leq | Lmax | Leq
Crane |  | 85 | 77 | N/A | N/A | N/A | N/A | N/A | N/A | N/A | N/A | N/A | N/A | N/A | N/A
All Other Equipment > 5 HP |  | 89.4 | 86.4 | N/A | N/A | N/A | N/A | N/A | N/A | N/A | N/A | N/A | N/A | N/A | N/A
All Other Equipment > 5 HP |  | 84.2 | 81.2 | N/A | N/A | N/A | N/A | N/A | N/A | N/A | N/A | N/A | N/A | N/A | N/A
All Other Equipment > 5 HP |  | 80.9 | 77.9 | N/A | N/A | N/A | N/A | N/A | N/A | N/A | N/A | N/A | N/A | N/A | N/A
Generator |  | 85.1 | 82.1 | N/A | N/A | N/A | N/A | N/A | N/A | N/A | N/A | N/A | N/A | N/A | N/A
Tractor |  | 88.4 | 84.5 | N/A | N/A | N/A | N/A | N/A | N/A | N/A | N/A | N/A | N/A | N/A | N/A
Front End Loader |  | 83.5 | 79.6 | N/A | N/A | N/A | N/A | N/A | N/A | N/A | N/A | N/A | N/A | N/A | N/A
Backhoe |  | 82 | 78 | N/A | N/A | N/A | N/A | N/A | N/A | N/A | N/A | N/A | N/A | N/A | N/A
Welder / Torch |  | 78.4 | 74.5 | N/A | N/A | N/A | N/A | N/A | N/A | N/A | N/A | N/A | N/A | N/A | N/A
| Total | 89.4 | 91.2 | N/A | N/A | N/A | N/A | N/A | N/A | N/A | N/A | N/A | N/A | N/A | N/A
*Calculated Lmax is the Loudest value.
---- Receptor #2 ----
Baselines (dBA)
Description | Land Use | Daytime | Evening | Night
Typical Receiver 100' | Residential | 65 | 60 | 55
Equipment
|  |  |  | Spec | Actual | Receptor | Estimated
|  | Impact |  | Lmax | Lmax | Distance | Shielding
Description |  | Device | Usage(%) | (dBA) | (dBA) | (feet) | (dBA)
Crane |  | No | 16 |  | 80.6 | 100 | 0
All Other Equipment > 5 HP |  | No | 50 | 85 |  | 100 | 0
All Other Equipment > 5 HP |  | No | 50 | 85 |  | 125 | 0
All Other Equipment > 5 HP |  | No | 50 | 85 |  | 150 | 0
Generator |  | No | 50 |  | 80.6 | 100 | 0
Tractor |  | No | 40 | 84 |  | 100 | 0
Front End Loader |  | No | 40 |  | 79.1 | 100 | 0
Backhoe |  | No | 40 |  | 77.6 | 100 | 0
Welder / Torch |  | No | 40 |  | 74 | 100 | 0
Results
|  | Calculated (dBA) |  |  | Noise Limits (dBA) | [5 empty] | Noise Limit Exceedance (dBA)
|  |  |  | Day |  | Evening |  | Night |  | Day |  | Evening |  | Night
Equipment |  | *Lmax | Leq | Lmax | Leq | Lmax | Leq | Lmax | Leq | Lmax | Leq | Lmax | Leq | Lmax | Leq
Crane |  | 74.5 | 66.6 | N/A | N/A | N/A | N/A | N/A | N/A | N/A | N/A | N/A | N/A | N/A | N/A
All Other Equipment > 5 HP |  | 79 | 76 | N/A | N/A | N/A | N/A | N/A | N/A | N/A | N/A | N/A | N/A | N/A | N/A
All Other Equipment > 5 HP |  | 77 | 74 | N/A | N/A | N/A | N/A | N/A | N/A | N/A | N/A | N/A | N/A | N/A | N/A
All Other Equipment > 5 HP |  | 75.5 | 72.4 | N/A | N/A | N/A | N/A | N/A | N/A | N/A | N/A | N/A | N/A | N/A | N/A
Generator |  | 74.6 | 71.6 | N/A | N/A | N/A | N/A | N/A | N/A | N/A | N/A | N/A | N/A | N/A | N/A
Tractor |  | 78 | 74 | N/A | N/A | N/A | N/A | N/A | N/A | N/A | N/A | N/A | N/A | N/A | N/A
Front End Loader |  | 73.1 | 69.1 | N/A | N/A | N/A | N/A | N/A | N/A | N/A | N/A | N/A | N/A | N/A | N/A
Backhoe |  | 71.5 | 67.6 | N/A | N/A | N/A | N/A | N/A | N/A | N/A | N/A | N/A | N/A | N/A | N/A
Welder / Torch |  | 68 | 64 | N/A | N/A | N/A | N/A | N/A | N/A | N/A | N/A | N/A | N/A | N/A | N/A
| Total | 79 | 81.5 | N/A | N/A | N/A | N/A | N/A | N/A | N/A | N/A | N/A | N/A | N/A | N/A
*Calculated Lmax is the Loudest value.
Roadway Construction Noise Model (RCNM),Version 1.1
Report date: | 2018-09-10
Case Description: | Dorsey_Residential_Architectural Coating
---- Receptor #1 ----
Baselines (dBA)
Description | Land Use | Daytime | Evening | Night
Nearest Receiver 30' | Residential | 65 | 60 | 55
Equipment
|  |  |  | Spec | Actual | Receptor | Estimated
|  | Impact |  | Lmax | Lmax | Distance | Shielding
Description |  | Device | Usage(%) | (dBA) | (dBA) | (feet) | (dBA)
Compressor (air) |  | No | 40 |  | 77.7 | 30 | 0
Results
|  | Calculated (dBA) |  |  | Noise Limits (dBA) | [5 empty] | Noise Limit Exceedance (dBA)
|  |  |  | Day |  | Evening |  | Night |  | Day |  | Evening |  | Night
Equipment |  | *Lmax | Leq | Lmax | Leq | Lmax | Leq | Lmax | Leq | Lmax | Leq | Lmax | Leq | Lmax | Leq
Compressor (air) |  | 82.1 | 78.1 | N/A | N/A | N/A | N/A | N/A | N/A | N/A | N/A | N/A | N/A | N/A | N/A
| Total | 82.1 | 78.1 | N/A | N/A | N/A | N/A | N/A | N/A | N/A | N/A | N/A | N/A | N/A | N/A
*Calculated Lmax is the Loudest value.
---- Receptor #2 ----
Baselines (dBA)
Description | Land Use | Daytime | Evening | Night
Typical Receiver 100' | Residential | 65 | 60 | 55
Equipment
|  |  |  | Spec | Actual | Receptor | Estimated
|  | Impact |  | Lmax | Lmax | Distance | Shielding
Description |  | Device | Usage(%) | (dBA) | (dBA) | (feet) | (dBA)
Compressor (air) |  | No | 40 |  | 77.7 | 100 | 0
Results
|  | Calculated (dBA) |  |  | Noise Limits (dBA) | [5 empty] | Noise Limit Exceedance (dBA)
|  |  |  | Day |  | Evening |  | Night |  | Day |  | Evening |  | Night
Equipment |  | *Lmax | Leq | Lmax | Leq | Lmax | Leq | Lmax | Leq | Lmax | Leq | Lmax | Leq | Lmax | Leq
Compressor (air) |  | 71.6 | 67.7 | N/A | N/A | N/A | N/A | N/A | N/A | N/A | N/A | N/A | N/A | N/A | N/A
| Total | 71.6 | 67.7 | N/A | N/A | N/A | N/A | N/A | N/A | N/A | N/A | N/A | N/A | N/A | N/A
*Calculated Lmax is the Loudest value.